## Observations
Vision HAZOP excerpt — System 13
Model reading: This P&ID illustrates the flow from a gas wellhead (A4), showing the main production path, various chemical injection points (Scale Inhibitor, MEOH, MEG), and connections to a multiphase meter (13-XJ54) and ultimately a production manifold. It includes controls and safety devices for wellhead operation, such as choke valves and emergency shutdown valves.
# | Deviation | Observation | Tags (status in next sheet)
1 | No flow / More flow | All chemical injection lines (Scale Inhibitor, MEOH, MEG) converge into a single header upstream of valve XV 2271. Failure of this valve could block all injections, potentially impacting flow assurance or chemical treatment, or lead to uncontrolled injection if it fails open. | XV 2271, H042-P-*F-006, H042-P-*F-004, H042-P-*F-005
2 | High differential pressure | Note 30 specifies a maximum 30 bar differential pressure across the master valve (ESV 2252), implying a potential for high differential pressure that could damage the valve or upstream/downstream equipment if not controlled by instrumentation like PDI 2260. | ESV 2252, PDI 2260, PI 2256A, PI 2256B
3 | Wrong position / More flow / No flow | The choke valve (HV 2264) is described as a "step type valve" that "will remain in the position it is set" upon failure (Note 16). This fixed failure mode means that a failure could result in uncontrolled flow (too much or too little) from the wellhead, impacting production or safety. | HV 2264
4 | Erosion / Leak | Sand detection probes (XE 2270, NE 2269) are specified due to erosion concerns (Notes 11, 12, 15). This indicates a known risk of erosion, particularly downstream of the choke valve, which could lead to loss of containment if not adequately monitored and mitigated. | XE 2270, NE 2269
5 | Inadequate isolation / Maintenance hazard | Notes 23 and 24 concerning the multiphase meter (13-XJ54) refer to "ISOLATION VALVES FOR FIT BY PIPING DEPARTMENT." This suggests potential uncertainty or reliance on future design for critical isolation, which could lead to inadequate isolation during maintenance or operational issues. | 13-XJ54, FE 2275, DT 2276, TIT 2273, FI 2275A, FI 2275B, FI 2275C, PI 2274
6 | Hydraulic shock / Too fast operation | The "QUICK DUMP VALVE" (XY 2253) is associated with Note 9, which warns about "VALVE OPENING TIME LONG ENOUGH TO AVOID HYDRAULIC SHOCK." This highlights a design consideration for potential hydraulic shock if the valve operates too rapidly, posing a risk to piping integrity. | XY 2253
Vision-generated proposals verified against the tag register - for HAZOP team review, not an authority.

## Tag verification
Tag | Status | Context
XV 2271 | bekreftet ((type, nr)-match) | observation 1: No flow / More flow
H042-P-*F-006 | ukjent format / mulig hallusinasjon | observation 1: No flow / More flow
H042-P-*F-004 | ukjent format / mulig hallusinasjon | observation 1: No flow / More flow
H042-P-*F-005 | ukjent format / mulig hallusinasjon | observation 1: No flow / More flow
ESV 2252 | NY KANDIDAT - sjekk tegning | observation 2: High differential pressure
PDI 2260 | bekreftet ((type, nr)-match) | observation 2: High differential pressure
PI 2256A | bekreftet ((type, nr)-match) | observation 2: High differential pressure
PI 2256B | bekreftet ((type, nr)-match) | observation 2: High differential pressure
HV 2264 | NY KANDIDAT - sjekk tegning | observation 3: Wrong position / More flow / No flow
XE 2270 | NY KANDIDAT - sjekk tegning | observation 4: Erosion / Leak
NE 2269 | NY KANDIDAT - sjekk tegning | observation 4: Erosion / Leak
13-XJ54 | bekreftet i uttrekket | observation 5: Inadequate isolation / Maintenance hazard
FE 2275 | NY KANDIDAT - sjekk tegning | observation 5: Inadequate isolation / Maintenance hazard
DT 2276 | NY KANDIDAT - sjekk tegning | observation 5: Inadequate isolation / Maintenance hazard
TIT 2273 | NY KANDIDAT - sjekk tegning | observation 5: Inadequate isolation / Maintenance hazard
FI 2275A | bekreftet ((type, nr)-match) | observation 5: Inadequate isolation / Maintenance hazard
FI 2275B | bekreftet ((type, nr)-match) | observation 5: Inadequate isolation / Maintenance hazard
FI 2275C | bekreftet ((type, nr)-match) | observation 5: Inadequate isolation / Maintenance hazard
PI 2274 | bekreftet ((type, nr)-match) | observation 5: Inadequate isolation / Maintenance hazard
XY 2253 | bekreftet ((type, nr)-match) | observation 6: Hydraulic shock / Too fast operation
XV 2271 | bekreftet ((type, nr)-match) | symbol-only candidate: valve
XY 2253 | bekreftet ((type, nr)-match) | symbol-only candidate: quick dump valve
ESV 2252 | NY KANDIDAT - sjekk tegning | symbol-only candidate: emergency shutoff valve
ESV 2253 | NY KANDIDAT - sjekk tegning | symbol-only candidate: emergency shutoff valve
HV 2264 | NY KANDIDAT - sjekk tegning | symbol-only candidate: choke valve
XY 2279 | bekreftet ((type, nr)-match) | symbol-only candidate: valve
XV 2279 | bekreftet ((type, nr)-match) | symbol-only candidate: valve
Totals: 1 verified · 13 verified (normalised) · 10 new candidates · 3 unknown format