## Observations
Vision HAZOP excerpt — System 45
Model reading: This drawing illustrates the fuel gas distribution system for a gas generator and a fuel gas metering package. It includes supply lines from an export booster compressor, pressure control loops, relief valve configurations, and connections to a gas calorimeter.
# | Deviation | Observation | Tags (status in next sheet)
1 | High pressure | Single PSV 4832 installed on the fuel gas generator inlet line without a redundant or secondary pressure relief path. | 45-PSV 4832
2 | Blocked/Closed | Potential for blocked discharge paths if the manual block valves downstream of PSV 4832 or 4833 are inadvertently closed during maintenance. | 45-PSV 4832, 45-PSV 4833
3 | No/Less | Lack of clear indication of independent high-pressure shutdown (PSH) interlocks on the main fuel gas feed line before the metering package. | 45-XJ50
4 | High pressure | The fuel gas calorimeter supply line (45-XX50) appears to be connected upstream of primary pressure regulation, potentially subjecting downstream components to full line pressure. | 45-PCV 4103, 45-PCV 4113, 45-XX50
Vision-generated proposals verified against the tag register - for HAZOP team review, not an authority.

## Tag verification
Tag | Status | Context
45-PSV 4832 | bekreftet i uttrekket | observation 1: High pressure
45-PSV 4832 | bekreftet i uttrekket | observation 2: Blocked/Closed
45-PSV 4833 | bekreftet i uttrekket | observation 2: Blocked/Closed
45-XJ50 | bekreftet i uttrekket | observation 3: No/Less
45-PCV 4103 | bekreftet i uttrekket | observation 4: High pressure
45-PCV 4113 | bekreftet i uttrekket | observation 4: High pressure
45-XX50 | bekreftet i uttrekket | observation 4: High pressure
45-XV 4804 | bekreftet i uttrekket | symbol-only candidate: block valve
45-XV 4805 | bekreftet i uttrekket | symbol-only candidate: block valve
45-ZS 4804 | bekreftet i uttrekket | symbol-only candidate: limit switch
45-ZL 4804 | bekreftet i uttrekket | symbol-only candidate: limit switch
45-PT 4831 | bekreftet i uttrekket | symbol-only candidate: pressure transmitter
45-HS 4804 | bekreftet i uttrekket | symbol-only candidate: hand switch
Totals: 13 verified · 0 verified (normalised) · 0 new candidates · 0 unknown format