## Summary
HAZOP preparation — System 45
Node | Members | Rows | Rows w/ safeguard | proposed | reviewed | rejected
loop 45-4804 | 45-HS4804, 45-PT4804, 45-XV4804, 45-XY4804, 45-ZL4804, 45-ZS4804 | 2 | 2 | 2 | 0 | 0
loop 45-4805 | 45-HS4805, 45-PT4805, 45-XV4805, 45-XY4805, 45-ZL4805, 45-ZS4805 | 2 | 2 | 2 | 0 | 0
loop 45-4806 | 45-XV4806, 45-XV4806, 45-XY4806, 45-XY4806A, 45-XY4806B, 45-ZL4806, 45-ZS4806 | 4 | 4 | 4 | 0 | 0
loop 45-4810 | 45-FI4810, 45-PI4810A, 45-PI4810B, 45-TI4810A, 45-TI4810B | 8 | 0 | 8 | 0 | 0
loop 45-4831 | 45-PT4831, 45-PV4831 | 2 | 0 | 2 | 0 | 0
AI-prepared draft from extracted P&ID/SCD data — for HAZOP team review, not a completed study.

## loop 45-4804
Node: loop 45-4804
Members: 45-HS4804, 45-PT4804, 45-XV4804, 45-XY4804, 45-ZL4804, 45-ZS4804
Deviation | Causes | Consequences | Safeguards | Recommendation | Action party | Status
High pressure | blocked outlet (generic); upstream pressure source (generic) | possible overpressure of section (generic); functions affected: 45-HS4804, 45-XV4804, 45-XY4804; safety functions in node: 45-HS4804, 45-XV4804, 45-ZL4804, 45-ZS4804 | 45-XV4804 |  |  | proposed
Low pressure | upstream supply loss (generic); leak / rupture (generic) | loss of process function / possible gas breakthrough (generic); functions affected: 45-HS4804, 45-XV4804, 45-XY4804; safety functions in node: 45-HS4804, 45-XV4804, 45-ZL4804, 45-ZS4804 | 45-XV4804 |  |  | proposed

## loop 45-4805
Node: loop 45-4805
Members: 45-HS4805, 45-PT4805, 45-XV4805, 45-XY4805, 45-ZL4805, 45-ZS4805
Deviation | Causes | Consequences | Safeguards | Recommendation | Action party | Status
High pressure | blocked outlet (generic); upstream pressure source (generic) | possible overpressure of section (generic); functions affected: 45-HS4805, 45-XV4805, 45-XY4805; safety functions in node: 45-HS4805, 45-XV4805, 45-ZL4805, 45-ZS4805 | 45-XV4805 |  |  | proposed
Low pressure | upstream supply loss (generic); leak / rupture (generic) | loss of process function / possible gas breakthrough (generic); functions affected: 45-HS4805, 45-XV4805, 45-XY4805; safety functions in node: 45-HS4805, 45-XV4805, 45-ZL4805, 45-ZS4805 | 45-XV4805 |  |  | proposed

## loop 45-4806
Node: loop 45-4806
Members: 45-XV4806, 45-XV4806, 45-XY4806, 45-XY4806A, 45-XY4806B, 45-ZL4806, 45-ZS4806
Deviation | Causes | Consequences | Safeguards | Recommendation | Action party | Status
No flow | blocked line / closed valve (generic); pump/compressor stop (generic) | loss of process function (generic); functions affected: 45-XV4806, 45-XY4806, 45-XY4806A, 45-XY4806B; safety functions in node: 45-XV4806, 45-XV4806, 45-ZL4806, 45-ZS4806 | 45-XV4806 |  |  | proposed
Low flow | partial blockage / fouling (generic) | reduced capacity (generic); functions affected: 45-XV4806, 45-XY4806, 45-XY4806A, 45-XY4806B; safety functions in node: 45-XV4806, 45-XV4806, 45-ZL4806, 45-ZS4806 | 45-XV4806 |  |  | proposed
High flow | control valve fully open (generic) | possible downstream overload (generic); functions affected: 45-XV4806, 45-XY4806, 45-XY4806A, 45-XY4806B; safety functions in node: 45-XV4806, 45-XV4806, 45-ZL4806, 45-ZS4806 | 45-XV4806 |  |  | proposed
Reverse flow | check-valve failure / pressure reversal (generic) | possible contamination / backflow to upstream (generic); functions affected: 45-XV4806, 45-XY4806, 45-XY4806A, 45-XY4806B; safety functions in node: 45-XV4806, 45-XV4806, 45-ZL4806, 45-ZS4806 | 45-XV4806 |  |  | proposed

## loop 45-4810
Node: loop 45-4810
Members: 45-FI4810, 45-PI4810A, 45-PI4810B, 45-TI4810A, 45-TI4810B
Deviation | Causes | Consequences | Safeguards | Recommendation | Action party | Status
No flow | blocked line / closed valve (generic); pump/compressor stop (generic) | loss of process function (generic) | (none found in extraction — verify) |  |  | proposed
Low flow | partial blockage / fouling (generic) | reduced capacity (generic) | (none found in extraction — verify) |  |  | proposed
High flow | control valve fully open (generic) | possible downstream overload (generic) | (none found in extraction — verify) |  |  | proposed
Reverse flow | check-valve failure / pressure reversal (generic) | possible contamination / backflow to upstream (generic) | (none found in extraction — verify) |  |  | proposed
High pressure | blocked outlet (generic); upstream pressure source (generic) | possible overpressure of section (generic) | (none found in extraction — verify) |  |  | proposed
Low pressure | upstream supply loss (generic); leak / rupture (generic) | loss of process function / possible gas breakthrough (generic) | (none found in extraction — verify) |  |  | proposed
High temperature | loss of cooling (generic) | possible material/design-limit exceedance (generic) | (none found in extraction — verify) |  |  | proposed
Low temperature | JT-cooling on depressurisation (generic); loss of heating (generic) | possible hydrate formation / brittle fracture risk (generic) | (none found in extraction — verify) |  |  | proposed

## loop 45-4831
Node: loop 45-4831
Members: 45-PT4831, 45-PV4831
Deviation | Causes | Consequences | Safeguards | Recommendation | Action party | Status
High pressure | 45-PV4831: sticks; 45-PV4831: wrong position; blocked outlet (generic); upstream pressure source (generic) | possible overpressure of section (generic); functions affected: 45-PV4831 | (none found in extraction — verify) |  |  | proposed
Low pressure | 45-PV4831: sticks; 45-PV4831: wrong position; upstream supply loss (generic); leak / rupture (generic) | loss of process function / possible gas breakthrough (generic); functions affected: 45-PV4831 | (none found in extraction — verify) |  |  | proposed