## Observations
Vision HAZOP excerpt — System 24
Model reading: This P&ID illustrates the piping and instrumentation for the 24-PA001 Scrubber Pump, which is part of a gas treatment system. It details the pump's suction line from a wet gas scrubber, its discharge lines leading to condensate export and a sample receiver, and associated control and safety instrumentation for level, pressure, and flow.
# | Deviation | Observation | Tags (status in next sheet)
1 | No flow, no operation | There is no explicit bypass line or redundant pump for the 24-PA001 scrubber pump, indicating a single point of failure that could lead to a complete loss of scrubbing capacity if the pump fails or requires maintenance. | 24-PA001
2 | Low differential pressure, loss of seal | Note 5 highlights the importance of maintaining a liquid seal for the 24-PA001 pump, with an alarm triggered by a low differential pressure between 24-PT2159 and 24-PT2001. Loss of this seal could lead to pump damage or failure. | 24-PT2159, 24-PT2001, 24-PA001
3 | High level (oil), contamination | Note 3 states that the 24-LSH2005 ultrasonic level switch raises an alarm upon detecting oil. This suggests a potential for oil ingress into the scrubber system, which could contaminate the process or lead to issues if not effectively managed. | 24-LSH2005
4 | Low flow, no flow (minimum flow) | The pump's minimum flow line includes control valve 24-FV2100. Note 4 specifies that 24-FV2100 is manually set at 10% opening. If this manual setting is incorrect, altered, or if the valve malfunctions, it could result in insufficient minimum flow, potentially causing pump overheating or damage. | 24-FV2100, 24-FT2100, 24-FIC2100
5 | No flow, more flow, reverse flow | The discharge line has two parallel actuated on/off valves (24-XV2163A and 24-XV2163B) controlled by local hand switches (24-HS2163A and 24-HS2163B). The failure of both actuators or their controlling hand switches could lead to uncontrolled flow or complete isolation of the discharge, impacting condensate export. | 24-XV2163A, 24-XV2163B, 24-HS2163A, 24-HS2163B
6 | Low flow, cavitation | The suction line from the Wet Gas Scrubber 24-VG50 includes an apparent restriction orifice (4"x3") and a manual valve (24-2053PL) immediately before the pump. This configuration could lead to inadequate suction pressure, cavitation, or insufficient flow to the pump if not properly sized or if the valve is not fully open. | 24-VG50, 24-2053PL, 24-PA001
Vision-generated proposals verified against the tag register - for HAZOP team review, not an authority.

## Tag verification
Tag | Status | Context
24-PA001 | bekreftet i uttrekket | observation 1: No flow, no operation
24-PT2159 | bekreftet i uttrekket | observation 2: Low differential pressure, loss of seal
24-PT2001 | bekreftet i uttrekket | observation 2: Low differential pressure, loss of seal
24-PA001 | bekreftet i uttrekket | observation 2: Low differential pressure, loss of seal
24-LSH2005 | bekreftet i uttrekket | observation 3: High level (oil), contamination
24-FV2100 | bekreftet i uttrekket | observation 4: Low flow, no flow (minimum flow)
24-FT2100 | bekreftet i uttrekket | observation 4: Low flow, no flow (minimum flow)
24-FIC2100 | bekreftet i uttrekket | observation 4: Low flow, no flow (minimum flow)
24-XV2163A | bekreftet i uttrekket | observation 5: No flow, more flow, reverse flow
24-XV2163B | bekreftet i uttrekket | observation 5: No flow, more flow, reverse flow
24-HS2163A | bekreftet i uttrekket | observation 5: No flow, more flow, reverse flow
24-HS2163B | bekreftet i uttrekket | observation 5: No flow, more flow, reverse flow
24-VG50 | bekreftet i uttrekket | observation 6: Low flow, cavitation
24-2053PL | NY KANDIDAT - sjekk tegning | observation 6: Low flow, cavitation
24-PA001 | bekreftet i uttrekket | observation 6: Low flow, cavitation
24-PA001 | bekreftet i uttrekket | symbol-only candidate: Centrifugal Pump
24-PDI2001 | bekreftet i uttrekket | symbol-only candidate: Differential Pressure Indicator
24-PI2159 | bekreftet i uttrekket | symbol-only candidate: Pressure Indicator
24-PT2159 | bekreftet i uttrekket | symbol-only candidate: Pressure Transmitter
24-PSD | ukjent format / mulig hallusinasjon | symbol-only candidate: Pressure Safety Device
24-LSH2005 | bekreftet i uttrekket | symbol-only candidate: Level Switch High
24-FV2100 | bekreftet i uttrekket | symbol-only candidate: Flow Control Valve
24-FT2100 | bekreftet i uttrekket | symbol-only candidate: Flow Transmitter
24-FIC2100 | bekreftet i uttrekket | symbol-only candidate: Flow Indicator Controller
24-PI2160 | bekreftet i uttrekket | symbol-only candidate: Pressure Indicator
24-PT2160 | bekreftet i uttrekket | symbol-only candidate: Pressure Transmitter
24-LV2162A | bekreftet i uttrekket | symbol-only candidate: Level Control Valve
24-LY2162A | bekreftet i uttrekket | symbol-only candidate: Level Controller/Converter
24-ZS2163A | bekreftet i uttrekket | symbol-only candidate: Position Switch
24-ZL2163A | bekreftet i uttrekket | symbol-only candidate: Position Indicator
24-XV2163A | bekreftet i uttrekket | symbol-only candidate: Automated On/Off Valve
24-HS2163 | bekreftet i uttrekket | symbol-only candidate: Hand Switch
24-LV2162B | bekreftet i uttrekket | symbol-only candidate: Level Control Valve
24-LY2162B | bekreftet i uttrekket | symbol-only candidate: Level Controller/Converter
24-ZS2163B | bekreftet i uttrekket | symbol-only candidate: Position Switch
24-ZL2163B | bekreftet i uttrekket | symbol-only candidate: Position Indicator
24-XV2163B | bekreftet i uttrekket | symbol-only candidate: Automated On/Off Valve
24-2061PL | bekreftet i uttrekket | symbol-only candidate: Check Valve
24-2060PL | bekreftet i uttrekket | symbol-only candidate: Manual Gate Valve
24-2059PL | bekreftet i uttrekket | symbol-only candidate: Check Valve
24-2056PL | bekreftet i uttrekket | symbol-only candidate: Manual Gate Valve
24-2007PL | bekreftet i uttrekket | symbol-only candidate: Manual Gate Valve
24-2008PL | bekreftet i uttrekket | symbol-only candidate: Manual Gate Valve
24-2009PL | NY KANDIDAT - sjekk tegning | symbol-only candidate: Manual Globe Valve
1"GT6W3J 57-2001PL | ukjent format / mulig hallusinasjon | symbol-only candidate: Manual Globe Valve
1"GT6W3J 56-2003PL | ukjent format / mulig hallusinasjon | symbol-only candidate: Manual Globe Valve
Totals: 41 verified · 0 verified (normalised) · 2 new candidates · 3 unknown format